## JT808 GT06 SMS command
GT06 /JT808 SMS command
1 | Protocol switch | PROTOCOL,1# | 0 JT808 1 GT06 PROTOCOL# for check
2 | Check SW version | VERSION#
3 | Parameter query | PARAM#
4 | Query state | STATUS#
5 | Restore factory settings | FACTORY#
6 | Report LBS location | LBS#
7 | Query ICCID | ICCID#
8 | Server setting | SERVER# | check server
9 |  | SERVER,1,<domain>,<PORT># | IP,xxxxx,x# set IP and port, IP# for checking
10 |  | SERVER,0,<IP>,<PORT># | FIP,xxxxx,x# set second IP and port, FIP# for checking
APN,apn_name,user,password#
11 | Interval for timed data transmission | TIMER ,<T1>[,T2]# T1：ACC ON,Interval for timed data transmission T2：ACC OFF Interval for timed data transmission | TIMER# for check interval TIMER,30,180# for set interval
12 | Query turning point supplementary transmission | ANGLEREP#
13 | Cut off oil and electricity | RELAY,<M># M: Cut off oil and electricity status, 0 indicates connected oil and electricity, 1 indicates disconnected oil and electricity | RELAY# for checking
14 | Remote cut-off oil and electricity | PRELAY,<M># M: Power on status, 0 indicates power on, 1 indicates power off | PRELAY# for checking
15 | Defense mode | DEFMODE,<M># M: Defense mode, 0 is automatic defense mode, and 1 is manual defense mode.
16 | Manual Defense | 111# | Report 1 time
17 | Manual disarming | 000#
18 | Defense setting | DEFENSE, <T> # T: Defense delay time, ranging from 1-60 minutes. Description: The default mode is disarm mode, default value (1 #) | DEFENSE# for checking
19 | ACC Alarm | ACCALM,<SW>[,M] [, T] [, N]# SW：ON/OFF； M: Alarm reporting method, 0 only GPRS, 1 SMS+GPRS; T: Detection time, range 5-60 seconds; N: Report type, 0 is ACC status change alarm; 1 is ACC OFF alarm; 2 is the ACC turning ON alarm. Description: Default value (OFF, 1,10,0 #). | ACCALM# for checking
20 | Vibration alarm setting | SENALM,<SW>[,M] [,N] [,T1] [,T2] [,T3]# SW: Switch, ON/OFF; M: Reporting method, 0 only GPRS, 1 SMS+GPRS, 2 GPRS+SMS+CALL; 3 is GPRS+CELL; N: The number of alarms triggered by vibration interruption ranges from 1 to 20 times; T1: Detection time, range 1-300 seconds; T2: Vibration alarm delay in automatic defense mode, ranging from 1-300 seconds; T3: Vibration alarm silence time, range 1-3000 minutes. Description: Default values (ON, 1,5,10,30,1 #). | SENALM#查询
21 | Power outage alarm | POWERALM,<SW>[,M][,T1][,T2] [,T3]# SW: Switch, ON/OFF; M: Reporting method, 0 only GPRS, 1 SMS+GPRS, 2 GPRS+SMS+CALL; 3 is GPRS+CELL; T1: Power off detection time in ACC ON or OFF state, range 1-3600 seconds; T2: Minimum charging time for alarm, range 1-3600 seconds; T3: Alarm silence time, range 0-3600 seconds, 0 indicates no silence time. Description: Default values (ON, 1,10,10,0 #) | POWERALM# for checking
22 | Low power alarm | BATALM,<SW>[,M]# SW: Switch, ON/OFF; M: Alarm reporting method, 0 only GPRS, 1 SMS+GPRS; Description: Default value (ON, 0 #) | BATALM# for checking
23 | Displacement alarm setting | MOVING,<SW>[, R][, M]# SW: Switch, ON/OFF; M: Reporting method, 0 only GPRS, 1 SMS+GPRS, 2 GPRS+SMS+CALL; 3 is GPRS+CELL; R: Displacement radius, range 100-1000m, default is 300m; Description: Default value (OFF, 0300 #). | MOVING# for checking MOVING,ON,300,0#
24 | Overspeed alarm setting | Over Speed Alarm setting： (B=5～600 S； C= 1~ 255km/h； M=0～3；Alam methods， 0 GPRS， 1 SMS +GPRS； 2 GPRS+SMS+CALL 3 GPRS+CALL； default value: 0) | SPEED # Query SPEED, ON, 80,0 format setting ON/OFF switch 80 is the speed 0 is the alarm mode
25 | Query current location | URL
26 | Query latitude | WHERE#
Note on D7: Windows 用户: 7878241216041A091906C0026BCA600C39A9E000146901CC002495000000000623040000B6C6460D0A
Note on D21: ACC OFF: [hex]7878241616041C061C30C0026BCAA80C39AA1000152F01CC00249500000044062304020014CAE50D0A
Note on D22: Windows 用户: [hex]7878241616041C082E38C0000000000000000000000001CC00249500000022000004000029566E0D0A